## Ultrasonic flow meter
# | Reference | Qty | DNP | Value | Description | Footprint | Exclude from BOM | Exclude from Board
1 | C23 | 1 |  | C0603C471J5GACTU | CAP, CERM, 470 pF, 50 V, +/- 5%, C0G/NP0, 0603 | ultrasonicFM:0603L
2 | C29 | 1 |  | C0603C330J5GACTU | CAP, CERM, 33 pF, 50 V, +/- 5%, C0G/NP0, 0603 | ultrasonicFM:0603L
3 | C36 | 1 |  | C0603C681J5GACTU | CAP, CERM, 680 pF, 50 V, +/- 5%, C0G/NP0, 0603 | ultrasonicFM:0603L
4 | C37 | 1 |  | CC0603KRX7R7BB102 | CAP, CERM, 1000 pF, 16 V,+/- 10%, X7R, 0603 | ultrasonicFM:0603L
5 | C1,C2 | 2 |  | C2012X5R1A336M125AC | CAP, CERM, 33 uF, 10 V, +/- 20%, X5R, 0805 | ultrasonicFM:0805
6 | C10,C14,C15,C18,C20,C24,C31,C32 | 8 |  | GRM155R71C104KA88D | CAP, CERM, 0.1 uF, 16 V, +/- 10%, X7R, 0402 | ultrasonicFM:0402
7 | C19,C21,C28,C35,C38 | 5 |  | GRM188R61C225KE15D | CAP, CERM, 2.2 uF, 16 V, +/- 10%, X5R, 0603 | ultrasonicFM:0603
8 | C25,C26 | 2 |  | CL21B106KPQNNNE | CAP, CERM, 10 uF, 10 V, +/- 10%, X5R, 0805 | ultrasonicFM:0805_HV
9 | C3,C4,C5,C6,C11,C12 | 6 |  | GRM1555C1H120JA01D | CAP, CERM, 12 pF, 50 V, +/- 5%, C0G/NP0, 0402 | ultrasonicFM:0402
10 | C33,C34 | 2 |  | GRM21BR61C105KA01L | CAP, CERM, 1 uF, 16 V, +/- 10%, X5R, 0805 | ultrasonicFM:0805_HV
11 | C7,C8,C17 | 3 |  | GRM1555C1H102JA01D | CAP, CERM, 1000 pF, 50 V, +/- 5%, C0G/NP0, 0402 | ultrasonicFM:0402S
12 | C9,C13,C16,C22,C27,C30 | 6 |  | CL10B105KO8NNNC | CAP, CERM, 1 uF, 16 V, +/- 10%, X7R, 0603 | ultrasonicFM:0603L
13 | D3 | 1 |  | CDBA340L-HF | DIODE SCHOTTKY 40V 3A DO214AC | ultrasonicFM:DIOM5225X250N
14 | D1,D2 | 2 |  | LTST-C191TGKT | LED, Green, SMD | ultrasonicFM:LTST-C191_Green
15 | D4,D5,D6,D7,D8,D9,D10,D11,D12,D13,D14,D15,D16,D17,D18 | 15 |  | SMF5.0A | TVS DIODE 5VWM 9.2VC SOD123 | ultrasonicFM:SOD3718X102N
16 | FB1,FB2 | 2 |  | MPZ1608S221A | Ferrite Bead, 220 ohm @ 100 MHz, 2.2 A, 0603 | ultrasonicFM:0603
17 | FID1,FID2,FID3 | 3 |  | Fiducial | Fiducial mark. There is nothing to buy or mount. | ultrasonicFM:Fiducial10-30 | Excluded from BOM
18 | J1 | 1 |  | 61300611121 | 6 pins, 1 row, straight, gold plating | ultrasonicFM:61300611121
19 | J4 | 1 |  | 61300211121 | Header, 2.54 mm, 2x1, Gold, TH | ultrasonicFM:WURTH_61300211121
20 | L1,L2,L3,L4 | 4 |  | MPZ2012S601A | Ferrite Bead, 600 ohm @ 100 MHz, 2 A, 0805 | ultrasonicFM:0805L
21 | MH1,MH2,MH3,MH4 | 4 |  | MountingHole_Pad | Mounting Hole with connection | ultrasonicFM:M2_MH | Excluded from BOM
22 | NT1 | 1 |  | Net-Tie | Single point connection between nets. | ultrasonicFM:Net-Tie_50milWide_30milLong | Excluded from BOM
23 | R15 | 1 |  | CRCW040247K0JNED | RES, 47 k, 5%, 0.063 W, 0402 | ultrasonicFM:0402S
24 | R45 | 1 | DNP | RC0603FR-07200KL | RES, 200 k, 1%, 0.1 W, 0603 | ultrasonicFM:0603L
25 | R54 | 1 |  | RC0603FR-0710RL | RES, 10.0, 1%, 0.1 W, 0603 | ultrasonicFM:0603L
26 | R57 | 1 |  | RC0603FR-131K82L | RES, 1.82 k, 1%, 0.1 W, 0603 | ultrasonicFM:0603L
27 | R58 | 1 | DNP | RCG060310K0FKEA | RES, 10.0 k, 1%, 0.1 W, 0603 | ultrasonicFM:0603L
28 | R61 | 1 |  | RC0603FR-07499RL | RES, 499, 1%, 0.1 W, 0603 | ultrasonicFM:0603L
29 | R1,R2 | 2 |  | CRCW040222R0JNED | RES, 22, 5%, 0.063 W, 0402 | ultrasonicFM:0402S
30 | R16,R18 | 2 |  | RK73H1ETTP3301F | RES, 3.30 k, 1%, 0.1 W, AEC-Q200 Grade 0, 0402 | ultrasonicFM:0402
31 | R19,R20,R24,R27,R28,R29,R30,R39,R40,R41,R47,R50,R51,R59,R60,R62,R63,R64 | 18 |  | RC0603FR-130RL | RES, 0, 5%, 0.1 W, 0603 | ultrasonicFM:0603L
32 | R23,R31,R32,R42,R53 | 5 | DNP | RC0603FR-130RL | RES, 0, 5%, 0.1 W, 0603 | ultrasonicFM:0603L
33 | R3,R4,R5,R6,R7,R8,R10,R11,R12,R17 | 10 |  | CRCW04020000Z0ED | RES, 0, 5%, 0.063 W, 0402 | ultrasonicFM:0402S
34 | R33,R34 | 2 |  | RC0603FR-07806RL | RES, 806, 1%, 0.1 W, 0603 | ultrasonicFM:0603L
35 | R35,R36 | 2 | DNP | RC0603FR-07806RL | RES, 806, 1%, 0.1 W, 0603 | ultrasonicFM:0603L
36 | R37,R38,R52,R55 | 4 |  | RC0603FR-072ML | RES, 2.00 M, 1%, 0.1 W, 0603 | ultrasonicFM:0603L
37 | R44,R56 | 2 |  | RC0603FR-0724K9L | RES, 24.9 k, 1%, 0.1 W, 0603 | ultrasonicFM:0603L
38 | R46,R48,R49 | 3 |  | RC0603FR-101ML | RES, 1.00 M, 1%, 0.1 W, 0603 | ultrasonicFM:0603L
39 | R9,R14 | 2 |  | CRCW0402390RJNED | RES, 390, 5%, 0.063 W, 0402 | ultrasonicFM:0402S
40 | RX1,TP1,TX1 | 3 |  | 5003 | Test Point, Miniature, Orange, TH | ultrasonicFM:Keystone5003
41 | RX_GND1,SHIELD_RX1,SHIELD_TX1,TP2,TX_GND1 | 5 |  | 5001 | Test Point, Miniature, Black, TH | ultrasonicFM:Keystone5001
42 | S1,S2 | 2 |  | B3U-1000P | SWITCH TACTILE SPST-NO 0.05A 12V | ultrasonicFM:SW_B3U-1000P
43 | TP3,TP13,TP14,TP15,TP16,TP17,TP18,TP19,TP20,TP21,TP22 | 11 |  |  | Test Point, SMD, 2MM | ultrasonicFM:TP_2MM | Excluded from BOM
44 | TP4,TP5,TP6,TP7,TP8,TP9,TP10,TP11,TP12 | 9 |  |  | Test Point, SMD, 1MM | ultrasonicFM:TP_1mm | Excluded from BOM
45 | U1 | 1 |  | MSP430FR6043IPN | Mixed-Signal Microcontroller, PN0080A (LQFP-80) | ultrasonicFM:PN0080A_N
46 | U2 | 1 |  | SN74LVC2T45DCTR | Dual-Bit Dual-Supply Bus Transceiver With Configurable Voltage Translation and 3-State Outputs, DCT0008A | ultrasonicFM:DCT0008A_N
47 | U8 | 1 |  | OPA836IDBVT | Very Low Power, Rail to Rail Out, Negative Rail In, VFB Operational Amplifier, 2.5 to 5.5 V, -40 to 125 degC, 6-pin SOT23 (DBV6), Green (RoHS & no Sb/Br) | ultrasonicFM:DBV0006A_N
48 | U9 | 1 |  | MIC5219-3.3YM5-TR | IC REG LINEAR 3.3V 500MA SOT23-5 | ultrasonicFM:SOT-23-5_M5_MCH-L
49 | U4,U7 | 2 |  | TS5A9411DCKR | 10-惟 SPDT ANALOG SWITCH SINGLE-CHANNEL 2:1 MULTIPLEXER/DEMULTIPLEXER, DCK0006A | ultrasonicFM:DCK0006A_N
50 | U5,U6 | 2 |  | TPS22860DBVR | Ultra-Low Leakage Load Switch, DBV0006A | ultrasonicFM:DBV0006A_N
51 | Y1 | 1 |  | ABM3-8.000MHZ-D2Y-T | Crystal, 8MHz, SMD | ultrasonicFM:Abracon_ABM3
52 | Y2 | 1 |  | ABS07-32.768KHZ-9-T | CRYSTAL, 32.768KHZ, 9PF, SMD | ultrasonicFM:XTAL_ABS07
53 | Y3 | 1 |  | ABLS-8.000MHZ-B4-T | Crystal, 8 MHz, 18pF, SMD | ultrasonicFM:XTAL_CSM-7X